## ProductFeatureList
Category |  | DC9X00/DC9X00L Series Product Features |  | VSI Comment
IP Version |  |  | DC9400
Display Throughput (Resolution@Frame Rate) |  | Max Display Resolution for Single Display | 4K@120fps
|  | Max Display Resolution for Multiple Display | 8K@60fps | Multi-Display splice mode
Pixel Thoughput |  | Pixel Rate (Pixels per Cycle) | 2
HW Resource |  | Pixel Pre-processing | 2
|  | Pixel Post-processing | 4
Decompression |  | Input frame buffer decompression | DEC400A
Data BUS |  | AXI4.0 address width | 48bit | For Pixel Pre-processing {8'b0,ARADDR[39:0]} SiEngine
|  | AXI4.0 read interface | 4x256bits
|  | AXI4.0 write interface | 1x256bits | For Write Back
Config BUS |  | APB3.0 interface | 3x32bits
Pixel Pre-processing | Cursor Layer Number |  | 0
| Layer0 | Layer type | Video
|  | Format | YUV+RGB format;
|  | Tilemode | Tile&Linear
|  | Decompression | Support
|  | Max resolution | 4096x2160
|  | Rotation with tile input formats | Support | Rotation 90°/180°/270°
|  | Flip | Support | Flip Y/Flip X/ Flip X&Flip Y
|  | Color Key | Support
|  | Crop | Support
|  | Swizzle | Support
|  | Scaler | Support
|  | HDR | Support
|  | YUV2RGB | Support
|  | Solid color | Support
| Layer1 | Layer type | Video
|  | Format | YUV+RGB format;
|  | Tilemode | Tile&Linear
|  | Decompression | Support
|  | Max resolution | 4096x2160
|  | Rotation with tile input formats | Support | Rotation 90°/180°/270°
|  | Flip | Support | Flip Y/Flip X/ Flip X&Flip Y
|  | Color Key | Support
|  | Crop | Support
|  | Swizzle | Support
|  | Scaler | Support
|  | HDR | Support
|  | YUV2RGB | Support
|  | Solid color | Support
| Layer6 | Layer type | Video
|  | Format | YUV+RGB format;
|  | Tilemode | Tile&Linear
|  | Decompression | Support
|  | Max resolution | 4096x2160
|  | Rotation with tile input formats | Support | Rotation 90°/180°/270°
|  | Flip | Support | Flip Y/Flip X/ Flip X&Flip Y
|  | Color Key | Support
|  | Crop | Support
|  | Swizzle | Support
|  | Scaler | Support
|  | HDR | Support
|  | YUV2RGB | Support
|  | Solid color | Support
| Layer7 | Layer type | Video
|  | Format | YUV+RGB format;
|  | Tilemode | Tile&Linear
|  | Decompression | Support
|  | Max resolution | 4096x2160
|  | Rotation with tile input formats | Support | Rotation 90°/180°/270°
|  | Flip | Support | Flip Y/Flip X/ Flip X&Flip Y
|  | Color Key | Support
|  | Crop | Support
|  | Swizzle | Support
|  | Scaler | Support
|  | HDR | Support
|  | YUV2RGB | Support
|  | Solid color | Support
| Layer2 | Layer type | Graphic
|  | Format | RGB format only;
|  | Tilemode | Tile&Linear
|  | Decompression | Support
|  | Max resolution | 4096x2160
|  | Rotation with tile input formats | Support | Rotation 90°/180°/270°
|  | Flip | Support | Flip Y/Flip X/ Flip X&Flip Y
|  | Color Key | Support
|  | Crop | Support
|  | Swizzle | Support
|  | Scaler | Not Support
|  | HDR | Not Support
|  | YUV2RGB | Not Support
|  | Solid color | Support
| Layer3 | Layer type | Graphic
|  | Format | RGB format only;
|  | Tilemode | Tile&Linear
|  | Decompression | Support
|  | Max resolution | 4096x2160
|  | Rotation with tile input formats | Support | Rotation 90°/180°/270°
|  | Flip | Support | Flip Y/Flip X/ Flip X&Flip Y
|  | Color Key | Support
|  | Crop | Support
|  | Swizzle | Support
|  | Scaler | Not Support
|  | HDR | Not Support
|  | YUV2RGB | Not Support
|  | Solid color | Support
| Layer8 | Layer type | Graphic
|  | Format | RGB format only;
|  | Tilemode | Tile&Linear
|  | Decompression | Support
|  | Max resolution | 4096x2160
|  | Rotation with tile input formats | Support | Rotation 90°/180°/270°
|  | Flip | Support | Flip Y/Flip X/ Flip X&Flip Y
|  | Color Key | Support
|  | Crop | Support
|  | Swizzle | Support
|  | Scaler | Not Support
|  | HDR | Not Support
|  | YUV2RGB | Not Support
|  | Solid color | Support
| Layer9 | Layer type | Graphic
|  | Format | RGB format only;
|  | Tilemode | Tile&Linear
|  | Decompression | Support
|  | Max resolution | 4096x2160
|  | Rotation with tile input formats | Support | Rotation 90°/180°/270°
|  | Flip | Support | Flip Y/Flip X/ Flip X&Flip Y
|  | Color Key | Support
|  | Crop | Support
|  | Swizzle | Support
|  | Scaler | Not Support
|  | HDR | Not Support
|  | YUV2RGB | Not Support
|  | Solid color | Support
| Layer4 | Layer type | Simple
|  | Format | Linear YUV+RGB format;
|  | Tilemode | Linear
|  | Decompression | Not Support
|  | Max resolution | 4096x2160
|  | Rotation with tile input formats | Not Support | Rotation 90°/180°/270°
|  | Flip | Support | Flip Y/Flip X/ Flip X&Flip Y
|  | Color Key | Support
|  | Crop | Support
|  | Swizzle | Support
|  | Scaler | Not Support
|  | HDR | Not Support
|  | YUV2RGB | Support
|  | Solid color | Support
| Layer5 | Layer type | Simple
|  | Format | Linear YUV+RGB format;
|  | Tilemode | Linear
|  | Decompression | Not Support
|  | Max resolution | 4096x2160
|  | Rotation with tile input formats | Not Support | Rotation 90°/180°/270°
|  | Flip | Support | Flip Y/Flip X/ Flip X&Flip Y
|  | Color Key | Support
|  | Crop | Support
|  | Swizzle | Support
|  | Scaler | Not Support
|  | HDR | Not Support
|  | YUV2RGB | Support
|  | Solid color | Support
| Layer10 | Layer type | Simple
|  | Format | Linear YUV+RGB format;
|  | Tilemode | Linear
|  | Decompression | Not Support
|  | Max resolution | 4096x2160
|  | Rotation with tile input formats | Not Support | Rotation 90°/180°/270°
|  | Flip | Support | Flip Y/Flip X/ Flip X&Flip Y
|  | Color Key | Support
|  | Crop | Support
|  | Swizzle | Support
|  | Scaler | Not Support
|  | HDR | Not Support
|  | YUV2RGB | Support
|  | Solid color | Support
| Layer11 | Layer type | Simple
|  | Format | Linear YUV+RGB format;
|  | Tilemode | Linear
|  | Decompression | Not Support
|  | Max resolution | 4096x2160
|  | Rotation with tile input formats | Not Support | Rotation 90°/180°/270°
|  | Flip | Support | Flip Y/Flip X/ Flip X&Flip Y
|  | Color Key | Support
|  | Crop | Support
|  | Swizzle | Support
|  | Scaler | Not Support
|  | HDR | Not Support
|  | YUV2RGB | Support
|  | Solid color | Support
Pixel Post-processing | Blender | layers Alpha blending | 12
| PostProc0 | Enable | Enable | DP/DSI sw programmable
|  | Degamma+CCM | Support
|  | Post-Scaler | Not Support
|  | LTM | Support
|  | Sharpness | Support
|  | 3DLUT | Support
|  | Gamma | Support
|  | Crop | Support
| PostProc1 | Enable | Enable | DP/DSI sw programmable
|  | Degamma+CCM | Support
|  | Post-Scaler | Not Support
|  | LTM | Not Support
|  | Sharpness | Not Support
|  | 3DLUT | Support
|  | Gamma | Support
|  | Crop | Support
| PostProc2 | Enable | Enable | DP/DSI sw programmable
|  | Degamma+CCM | Support
|  | Post-Scaler | Not Support
|  | 3DLUT | Not Support
|  | Gamma | Support
|  | Crop | Support
| PostProc3 | Enable | Enable | DP/DSI sw programmable
|  | Degamma+CCM | Support
|  | Post-Scaler | Not Support
|  | 3DLUT | Not Support
|  | Gamma | Support
|  | Crop | Support
| Write back | Pipeline num | 2
|  | Scenario | On-Line&Offline write back
|  | Tilemode | Linear only
|  | RGB2YUV | Support
|  | DownSample | Support