## GTM register
| lmylo | 对分辨率宽/高敏感参数@曹畅 | register | field | Reset Value | Cnt | Access | operation | Shadow | comment
example: | close | No | dcregxxxxx | VALUE [0] | 0 |  | RW | add new register and r2c |  | module enable
| close | No | dcregShPanel*Ltm2Config | FreqDecomp[0] | 0 |  | RW | add new register and r2c |  | LTM enable bit for frequency decomposition.
luma mapping |  | No |  | SliceAffineGrid[1] | 0 |  | RW | add new register and r2c |  | LTM enable bit for slice affine grid. [GTM] GTM enable bit for slice affine grid.
|  | No |  | ToneAdjust[2] | 0 |  | RW | add new register and r2c |  | LTM enable bit for global tone adjust.
color mapping |  | No |  | ColorProtect[3] | 0 |  | RW | add new register and r2c |  | LTM enable bit for color protect at color mapping. [GTM] GTM enable bit for color protect at color mapping.
dither |  | No |  | Dither[4] | 0 |  | RW | add new register and r2c |  | LTM enable bit for dither. [GTM] GTM enable bit for dither.
sum sd |  | No |  | SdBlending[5] | 0 |  | RW | add new register and r2c |  | LTM enable bit for skin detection. [GTM] GTM enable bit for skin detection. | write0
|  | No |  | DScaler[6] | 0 |  | RW | add new register and r2c |  | LTM enable bit for down scaler.
|  | No |  | CDetection[7] | 0 |  | RW | add new register and r2c |  | LTM enable bit for content detection. | write1
block avg luma |  | No |  | LumaBlending[8] | 0 |  | RW | add new register and r2c |  | LTM enable bit for average luma calculattion. [GTM] GTM enable bit for average luma calculattion.
sum wopr |  | No |  | WoprBlending[9] | 0 |  | RW | add new register and r2c |  | LTM enable bit for average wopr calculattion. [GTM] GTM enable bit for wopr detection.
histogram |  | No |  | Hist[10] | 0 |  | RW | add new register and r2c |  | LTM enable bit for histogram statistics. [GTM] GTM enable bit for histogram statistics.
|  | No |  | HistOverlap[11] | 0 |  | RW | add new register and r2c |  | LTM enable bit for histogram overlap. | write0
luma mapping |  | No |  | NonRoiMapWay[12] | 0 |  | RW | add new register and r2c |  | 1: Non-ROI regions use the nearest block for mapping. 0: Non-ROI regions not mapping. [GTM] 1. Non-ROI regions do mapping; 0: Non-ROI regions not mapping.
|  | No |  | AdTxtJud[13] | 0 |  | RW | add new register and r2c |  | LTM enable bit for roi detection.
|  | No |  | LocalHistWdma[14] | 0 |  | RW | add new register and r2c |  | LTM enable bit for local histogram WDMA
| close | No | dcregShPanel*Ltm2DSOutput | Width[9:0] | 0 |  | RW | add new register and r2c |  | LTM down scaler output width
|  | No |  | Height[25:16] | 0 |  | RW | add new register and r2c |  | LTM down scaler output height
| close | No | dcregShPanel*Ltm2DSHorNorm | Value[15:0] | 0 |  | RW | add new register and r2c |  | Downscaler normalization factor applied to the box filter for horizontal downscaling. | write0
| close | No | dcregShPanel*Ltm2DSVerNorm | Value[15:0] | 0 |  | RW | add new register and r2c |  | Downscaler normalization factor applied to the box filter for vertical downscaling.
| close | No | dcregPanel*Ltm2CDCoef | Coef0[7:0] | 0 |  | RW | add new register and r2c | NONE-SHADOW | Content detection filter coefficient
|  | No |  | Coef1[15:8] | 0 |  | RW | add new register and r2c
|  | No |  | Coef2[23:16] | 0 |  | RW | add new register and r2c
|  | No |  | Coef3[31:24] | 0 |  | RW | add new register and r2c
| close | No | dcregPanel*Ltm2CDThr | Thr0[7:0] | 0 |  | RW | add new register and r2c | NONE-SHADOW | Content detection threshold coefficient
|  | No |  | Thr1[15:8] | 0 |  | RW | add new register and r2c
|  | No |  | Thr2[23:16] | 0 |  | RW | add new register and r2c
|  | No |  | Thr3[31:24] | 0 |  | RW | add new register and r2c
| close | No | dcregPanel*Ltm2CDSlope | Slope0[14:0] | 0 |  | RW | add new register and r2c | NONE-SHADOW | Content detection slope coefficient
|  | No |  | Slope1[30:16] | 0 |  | RW | add new register and r2c
| close | No | dcregShPanel*Ltm2CDMinWgt | Value[1:0] | 0 |  | RW | add new register and r2c |  | Content detection minimum weight
luma calculate | close | No | dcregPanel*Ltm2RGBYCoef | Coef0[9:0] | 0 |  | RW | add new register and r2c | NONE-SHADOW | RGB to Y coefficients
|  | No |  | Coef1[19:10] | 0 |  | RW | add new register and r2c
|  | No |  | Coef2[29:20] | 0 |  | RW | add new register and r2c
| close | No | dcregPanel*Ltm2GrayLightWgt | GrayWeight[6:0] | 0 |  | RW | add new register and r2c | NONE-SHADOW | Weight of Y when blending between gray and lightness.
|  | No |  | LightnessWeight[22:16] | 0 |  | RW | add new register and r2c |  | Lightness weight when blending between RGB min and RGB max.
| close | No | dcregPanel*Ltm2FreqDecompCoefA | Coef0[7:0] | 0 |  | RW | add new register and r2c | NONE-SHADOW | Luma frequency decomposition filter coefficient
|  | No |  | Coef1[15:8] | 0 |  | RW | add new register and r2c
|  | No |  | Coef2[23:16] | 0 |  | RW | add new register and r2c
|  | No |  | Coef3[31:24] | 0 |  | RW | add new register and r2c
| close | No | dcregPanel*Ltm2FreqDecompCoefB | Coef4[7:0] | 0 |  | RW | add new register and r2c | NONE-SHADOW | Luma frequency decomposition filter coefficient
|  | No |  | Coef5[15:8] | 0 |  | RW | add new register and r2c
ROI | close | YES | dcregShPanel*Ltm2ROIX | Start[11:0] | 0 |  | RW | add new register and r2c |  | X ROI start and end
|  | YES |  | End[27:16] | 0 |  | RW | add new register and r2c
| close | YES | dcregShPanel*Ltm2ROIY | Start[11:0] | 0 |  | RW | add new register and r2c |  | X ROI start and end
|  | YES |  | End[27:16] | 0 |  | RW | add new register and r2c
| close | YES | dcregShPanel*Ltm2ROILen | Xlen[12:0] | 0 |  | RW | add new register and r2c |  | ROI length
|  | YES |  | Ylen[28:16] | 0 |  | RW | add new register and r2c
block avg luma | close | No | dcregShPanel*Ltm2GridConfig | Grid_Width[3:0] | 0 |  | RW | add new register and r2c |  | LTM grid width [GTM] GTM grid width
|  | No |  | Grid_Height[7:4] | 0 |  | RW | add new register and r2c |  | LTM grid height [GTM] GTM grid height
luma mapping |  | No |  | GridDepth[12:8] | 0 |  | RW | add new register and r2c |  | LTM grid depth
histogram |  | No |  | HistGridDepth[19:13] | 0 |  | RW | add new register and r2c |  | LTM histogram bin numbers [GTM] GTM histogram bin numbers
| close | No | dcregShPanel*Ltm2GridScale | Xscale[15:0] | 0 |  | RW | add new register and r2c |  | Affine grid x scale
|  | No |  | Yscale[31:16] | 0 |  | RW | add new register and r2c |  | Affine grid y scale
block avg luma | close | No | dcregShPanel*Ltm2HistGridScale | Xscale[15:0] | 0 |  | RW | add new register and r2c |  | Affine grid x scale base on down scaler
block avg luma |  | No |  | Yscale[31:16] | 0 |  | RW | add new register and r2c |  | Affine grid y scale base on down scaler
block avg luma | close | No | dcregShPanel*Ltm2BlockRatioLR | Value[26:0] | 0 |  | RW | add new register and r2c |  | Norm coefficient of downscale resolution.
| close | No | dcregShPanel*Ltm2BlockRatioHR | Value[26:0] | 0 |  | RW | add new register and r2c |  | Norm coefficient of original resolution.
sum sd | close | No | dcregPanel*Ltm2SdBlendThrA | Rthr[7:0] | 0 |  | RW | add new register and r2c | NONE-SHADOW | R threshold of scan detection, Mistake in typing. "Scan" should be "skin".
|  | No |  | Gthr[15:8] | 0 |  | RW | add new register and r2c |  | G threshold of scan detection Mistake in typing. "Scan" should be "skin".
|  | No |  | Bthr[23:16] | 0 |  | RW | add new register and r2c |  | B threshold of scan detection Mistake in typing. "Scan" should be "skin".
| close | No | dcregPanel*Ltm2SdBlendThrB | DeltaMinmaxThr[7:0] | 0 |  | RW | add new register and r2c | NONE-SHADOW | Delta_rgb threshold of scan detection Mistake in typing. "Scan" should be "skin".
|  | No |  | DeltaRgThr[15:8] | 0 |  | RW | add new register and r2c |  | Abs_rg threshold of scan detection Mistake in typing. "Scan" should be "skin".
sum wopr | close | No | dcregPanel*Ltm2WoprThr | Value[7:0] | 0 |  | RW | add new register and r2c | NONE-SHADOW | Threshold of luma [GTM] Threshold of luma for wopr detection
| close | No | dcregPanel*Ltm2HistOverlapRatio | Value[9:0] | 0 |  | RW | add new register and r2c | NONE-SHADOW | Overlap ratio during histogram statistics
dither | close | No | dcregPanel*Ltm2DitherTable | R00[1:0] | 0 |  | RW | add new register and r2c | NONE-SHADOW | Dither threshold for R/G/B channels
|  | No |  | R01[3:2] | 0 |  | RW | add new register and r2c
|  | No |  | R10[5:4] | 0 |  | RW | add new register and r2c
|  | No |  | R11[7:6] | 0 |  | RW | add new register and r2c
|  | No |  | G00[9:8] | 0 |  | RW | add new register and r2c
|  | No |  | G01[11:10] | 0 |  | RW | add new register and r2c
|  | No |  | G10[13:12] | 0 |  | RW | add new register and r2c
|  | No |  | G11[15:14] | 0 |  | RW | add new register and r2c
|  | No |  | B00[17:16] | 0 |  | RW | add new register and r2c
|  | No |  | B01[19:18] | 0 |  | RW | add new register and r2c
|  | No |  | B10[21:20] | 0 |  | RW | add new register and r2c
|  | No |  | B11[23:22] | 0 |  | RW | add new register and r2c
| close | No | dcregShPanel*Ltm2ToneAdjustLut | Value0[10:0] | 0 |  | RW | add new register and r2c |  | Global tone adjust LUT. 129*U11.0
|  | No |  | Value1[26:16] | 0 |  | RW | add new register and r2c
luma mapping lut表只有一个地址， 是对同一个地址多次写入实现的配置 | close | No | dcregPanel*Ltm2AffineLut | Value0[10:0] | 0 |  | RW | add new register and r2c | NONE-SHADOW | Affine LUT. This LUT should be programmed by LTM SW. 1088 entries = 17*8*8. [GTM] Affine LUT. This LUT should be programmed by GTM SW. 17 entries
|  | No |  | Value1[26:16] | 0 |  | RW | add new register and r2c
ltm是映射到8bit的； GTM保留原值即可25bit | close | No | dcregPanel*Ltm2SdRatioData | Value0[7:0] |  |  | RO | add new register and r2c | NONE-SHADOW | Output block sd ratio. Total 64*U8.0 [GTM] Output block sd detection result. The sd result of GTM is 25bit, result[24:0] = dcregPanel*Ltm2SdRatioData[24:0]
|  | No |  | Value1[15:8] |  |  | RO | add new register and r2c
|  | No |  | Value2[23:16] |  |  | RO | add new register and r2c
|  | No |  | Value3[31:24] |  |  | RO | add new register and r2c
均值，LTM和GTM都是8bit 在gtm中依旧需要按照block去统计；一共需要64/4=16个寄存器 | close | No | dcregPanel*Ltm2AvgLumaData | Value0[7:0] |  |  | RO | add new register and r2c | NONE-SHADOW | Output block average luma. Total 64*U8.0
|  | No |  | Value1[15:8] |  |  | RO | add new register and r2c
|  | No |  | Value2[23:16] |  |  | RO | add new register and r2c
|  | No |  | Value3[31:24] |  |  | RO | add new register and r2c
ltm是映射到8bit的； GTM保留原值即可25bit | close | No | dcregPanel*Ltm2AvgWoprData | Value0[7:0] |  |  | RO | add new register and r2c | NONE-SHADOW | Output block white point ratio. Total 64*U8.0 [GTM] Output block white point detection result.The white point result of GTM is 25bit, result[24:0] = dcregPanel*Ltm2AvgWoprData[24:0]
|  | No |  | Value1[15:8] |  |  | RO | add new register and r2c
|  | No |  | Value2[23:16] |  |  | RO | add new register and r2c
|  | No |  | Value3[31:24] |  |  | RO | add new register and r2c
| close | YES | dcregPanel*Ltm2ROISumData | Value[24:0] |  |  | RO | add new register and r2c | NONE-SHADOW | Output number of text point. Total 1*U25.0
LTM有分区，所以16bit一个bin；GTM没有分区，数据量会变大，用32bit | close | No | dcregPanel*Ltm2HistLutData | Value0[15:0] |  |  | RO | add new register and r2c | NONE-SHADOW | Output the weight of pixels in histogram computation. Total 8*8*64*U16.0 [GTM]Output the weight of pixels in histogram computation. Total 64*U32.0. The result of a luma bin = dcregPanel*Ltm2HistLutData[31:0]
|  | No |  | Value1[31:16] |  |  | RO | add new register and r2c
| close | No | dcregShPanel*Ltm2LocalHistWBAddress | Address[31:0] |  |  | RW | add new register and r2c |  | Base address for ltm local histogram WDMA.
|  | No | dcregShPanel*Ltm2LocalHistWBHighAddress | Address[7:0] |  |  | RW | add new register and r2c |  | Base high address for ltm local histogram WDMA.
luma mapping | close | No | dcregPanel*Ltm2LutAddrClr | WrLutAddrClr[0] |  |  | WO | add new register and r2c | NONE-SHADOW | The normal configuration process does not require configuring this register. This register is used for reconfiguring registers in case of exceptions, and is used to configure Affine LUT and Adjust LUT. [GTM]The normal configuration process does not require configuring this register. This register is used for reconfiguring registers in case of exceptions, and is used to configure Affine LUT.
|  |  |  | RdHistAddrClr[1] |  |  | WO | add new register and r2c |  | The normal process does not require configuring this register. This register is used to re-read the histogram by APB in case of an exception. [GTM] The normal process does not require configuring this register. This register is used to re-read the histogram and average luma by APB in case of an exception.
* 表格和.r命名差异标记@田雨云，对齐名字@施国鹏
| 标黄的是除掉"_"后与.r仍有差异的寄存器field@施国鹏 |  |  | 已修改@田雨云