## Sheet1
Name | Type | Default Value | Description |  |  | enable | LTM | SRE | FOSS
ENABLE | U1.0 | 1 | Enable bit of LTMV2.0. |  |  | ENABLE | 1 | 1 | 1
RGBY_COEFF[3] | U0.10 | 306, 601, 119 | RGB to Y coefficients. [0, 1023) |  |  | ENABLE_FREQ_DECOMP | 1 | 1 | 1
GRAY_WEIGHT | U1.6 | 50 | Weight of Y when blending between gray and lightness. 0: use lightness. 64: use gray. [0, 64] |  |  | ENABLE_SLICE_AFFINE_GRID | 1 | 1 | 1
LIGHTNESS_WEIGHT | U1.6 | 48 | Lightness weight when blending between RGB min and RGB max. 0: RGB min, 64: RGB max. |  |  | ENABLE_HIST | 1 | 1 | 1
ENABLE_FREQ_DECOMP | U1.0 | TRUE | Enable bit of luma frequency decomposition. |  |  | ENABLE_HIST_OVERLAP | 1 | 1 | 1
FREQ_DECOMP_COEF_0 | U8.0 | 0 | Luma frequency decomposition filter coefficient 0. |  |  | NON_ROI_MAPPING_WAY | 1 | 1 | 1
[6 empty] | ENABLE_DITHER | 1 | 1 | 1
FREQ_DECOMP_COEF_1 | U8.0 | 8 | Luma frequency decomposition filter coefficient 1. |  |  | ENABLE_DS | 1 | 1 | 1
[6 empty] | ENABLE_CONTENT_DETECTION | 1 | 1 | 1
FREQ_DECOMP_COEF_2 | U8.0 | 16 | Luma frequency decomposition filter coefficient 2. |  |  | LUMA_BLENDING_ENABLE | 0 | 1 | 1
[6 empty] | AD_TXT_JUD_EN | 0 | 0 | 1
FREQ_DECOMP_COEF_3 | U8.0 | 0 | Luma frequency decomposition filter coefficient 3. |  |  | WOPR_BLENDING_ENABLE | 0 | 1 | 0
[6 empty] | SD_BLENDING_ENABLE | 0 | 1 | 1
FREQ_DECOMP_COEF_4 | U8.0 | 16 | Luma frequency decomposition filter coefficient 4. |  |  | ENABLE_TONE_ADJUST | 0 | 0 | 0
[6 empty] | ENABLE_COLOR_PROTECT | 1 | 1 | 1
FREQ_DECOMP_COEF_5 | U8.0 | 32 | Luma frequency decomposition filter coefficient 5. |  |  | WDMA ENABLE | 1 | 1 | 1
[6 empty] | af_lut.enable | 1 | 1 | 1
ENABLE_SLICE_AFFINE_GRID | U1.0 | 1 | Enable bit of slice and affine. |  |  | grid_size.enable | 1 | 1 | 1
ENABLE_HIST | U1.0 | 1 | Enable bit of histogram statistics. | [6 empty] | 读取方式 | 写回时机 | 寄存器
ENABLE_HIST_OVERLAP | U1.0 | 0 | Enable bit of histogram overlap. | [6 empty] | APB | frame done之后，sw可以去读取对应寄存器 | LTM2_SD_RATIO_DATA_Address
HIST_OVERLAP_RATIO | U0.10 | 0 | Overlap ratio during histogram statistics. | [6 empty] | APB |  | LTM2_AVG_LUMA_DATA_Address
HIST_GRID_DEPTH | U7.0 | 64 | Histogram bin numbers. | [6 empty] | APB |  | LTM2_AVG_WOPR_DATA_Address
GRID_DEPTH | U5.0 | 17 | Affine grid depth. | [6 empty] | APB |  | LTM2_ROI_SUM_DATA_Address
| R/W | [8 empty] | WDMA | wb frame done触发，代表已通过WDMA往指定memory写完data。 | LTM2_LOCAL_HIST_WB_ADDESS_Address
GRID_HEIGHT | U4.0 | 8 | Grid numbers in vertical direction.
GRID_WIDTH | U4.0 | 8 | Grid numbers in horizontal direction.
GRID_Y_SCALE | U16.0 |  | ((1<<16)* GRID_WIDTH)/ ROI_X_LEN
GRID_X_SCALE | U16.0 |  | ((1<<16)* GRID_HEIGHT)/ ROI_Y_LEN
NON_ROI_MAPPING_WAY | U1.0 | 1 | 1: Non-ROI regions use the nearest block for mapping.
0: Non-ROI regions not mapping.
AFFINE_LUT[1088] | 1088*U11.0 |  | Affine LUT. This LUT should be programmed by LTM SW. 1088 entries = 8x8x17.
ENABLE_DITHER | U1.0 | 1 | Enable bit of dither.
DITHER_TABLE_R[4] | 4*U2.0 | 0,2,3,1 | Dither threshold table of R
DITHER_TABLE_G[4] | 4*U2.0 | 1,0,3,2 | Dither threshold table of G
DITHER_TABLE_B[4] | 4*U2.0 | 3,2,1,0 | Dither threshold table of B
HIST_GRID_X_SCALE | U16.0 |  | Norm coefficient of horizontal direction.
HIST_GRID_Y_SCALE | U16.0 |  | Norm coefficient of vertical direction.
ENABLE_DS | U1.0 | 1 | Enable bit of downscale.
DS_OUTPUT_WIDTH | U10.0 |  | Down-scaler output width.
DS_OUTPUT_HEIGHT | U10.0 |  | Down-scaler output height.
ROI_X_START | U13.0 | 0 | X-coordinate of ROI start point.
ROI_Y_START | U13.0 | 0 | Y-coordinate of ROI start point.
ROI_X_END | U13.0 |  | X-coordinate of ROI end point(last point of ROI).
ROI_Y_END | U13.0 |  | Y-coordinate of ROI end point(last point of ROI).
ROI_X_LEN | U13.0 |  | Width of ROI.
ROI_Y_LEN | U13.0 |  | Height of ROI.
DS_HOR_SCALE_NORM | U16.0 |  | Norm coefficient of horizontal direction.
DS_VER_SCALE_NORM | U16.0 |  | Norm coefficient of vertical direction.
ENABLE_CONTENT_DETECTION | U1.0 | 1 | Enable bit of content detection
CONTENT_DETECTION_COEF0 | U8.0 | 8 | Content detection filter coefficient 0.
CONTENT_DETECTION_COEF1 | U8.0 | 16 | Content detection filter coefficient 1.
CONTENT_DETECTION_COEF2 | U8.0 | 16 | Content detection filter coefficient 2.
CONTENT_DETECTION_COEF3 | U8.0 | 32 | Content detection filter coefficient 3.
CONTENT_DETECTION_THRESHOLD0 | U8.0 | 1 | Content detection threshold coefficient 0.
CONTENT_DETECTION_THRESHOLD1 | U8.0 | 12 | Content detection threshold coefficient 1.
CONTENT_DETECTION_THRESHOLD2 | U8.0 | 64 | Content detection threshold coefficient 2.
CONTENT_DETECTION_THRESHOLD3 | U8.0 | 128 | Content detection threshold coefficient 3.
CONTENT_DETECTION_SLOPE0 | U1.14 | 1489 | Content detection slope coefficient 0.
CONTENT_DETECTION_SLOPE1 | U1.14 | 256 | Content detection slope coefficient 1.
CONTENT_DETECTION_MIN_WGT | U2.0 | 2 | Luma frequency decomposition filter coefficient 5.
LUMA_BLENDING_ENABLE | U1.0 | TRUE | Enable bit of average luma calculate.
AD_TXT_JUD_EN | U1.0 | TRUE | Enable bit of average roi detect.
WOPR_BLENDING_ENABLE | U1.0 | TRUE | Enable bit of wopr module.
WOPR_THR | U8.0 | 230 | Threshold of luma.
SD_BLENDING_ENABLE | U1.0 | TRUE | Enable bit of scan detection.
SD_R_THR | U8.0 | 95 | R threshold of scan detection
SD_G_THR | U8.0 | 40 | G threshold of scan detection
SD_B_THR | U8.0 | 20 | B threshold of scan detection
SD_DELTA_MINMAX_THR | U8.0 | 15 | Delta_rgb threshold of scan detection
SD_DELTA_RG_THR | U8.0 | 15 | Abs_rg threshold of scan detection
BLOCK_RATIO_LR | U27.0 |  | Norm coefficient of downscale resolution.
BLOCK_RATIO_HR | U27.0 |  | Norm coefficient of original resolution.
ENABLE_TONE_ADJUST | U1.0 | TRUE | Enable bit of global tone adjust.
TONE_ADJUST_LUT | 129*U11.0 | TRUE | Global tone adjust lut.
ENABLE_COLOR_PROTECT | U1.0 | TRUE | Enable bit of color protect.
用户参数 | 类型 | 备注 | 使用范围
ltm_enable | bool | 是否启用LTM | LTM,FOSS,SRE
mode | u32 | 0：使用用户配置的strength，grid参数 1：使用推荐参数，用户无需配置strength | 仅用于ltm1.0
vid_mode | u32 | 是否启用video mode | 仅用于ltm1.0
ltm2_mode | char | ltm2.0有LTM，SRE与FOSS三种mode
temporal_smooth | u32 | 取值0和1 | LTM,FOSS,SRE
Strength | u32 | 控制LTM强度，range[1-20] ,default：2，suggest2-8 | LTM、FOSS
Grid_num | 2*u32 | 分别为grid_width与grid_height，指定将图像宽高方向分别切分为多少个block去做ltm，range[1-8] | LTM,FOSS,SRE
width | u32 | layer width | LTM,FOSS,SRE
height | u32 | layer height | LTM,FOSS,SRE
foss_strength | double |  | FOSS
foss_uniform_blend_strenth | double |  | FOSS
luma_luma_intensity | double |  | SRE
Spatial_Coef | u32 | 空间滤波系数，1*6的数组，系数和为1024. | LTM, FOSS
Sensity | double | 控制IIR对相邻两帧差异的敏感度，数值越小，iir对当前帧 和上一帧的变化就越敏感。range:[0,1],suggest: 0.4-0.8,default: 0.5 | LTM,FOSS,SRE
IIR_Wgt_max | double | IIR会将上一帧与当前帧的ltm效果混合，IIR_Wgt_max控制当前帧的最大权重。 range:[0,1],suggest: 0.5-1.0, default: 0.8 | LTM,FOSS,SRE
|  | APB read parameters | LTM | SRE | FOSS | 读回参数 | 类型
|  | SD_RATIO | 0 | 1 | 1 | avg_sd | 64*u8
|  | LUMA_AVG | 0 | 1 | 1 | avg_luma | 64*u8
|  | WOPR_AVG | 0 | 1 | 0 | avg_wopr | 64*u8
|  | Sum roi | 0 | 0 | 1 | sum_txt | u32
|  | histogram | 1 | 0 | 1 | histogram | 64*64*u16